## FEV_to_EPA_PEMS_map
EPA | EPA_VAR | EPA_UNITS | FEV_VAR | FEV_UNITS | Description
TIME | sTIME | hh:mm:ss.xxx | TMB_REC | s | Time since cycle start
Local Ambient Pressure | iSCB_LAP | mbar | PID33_barometricPressure | kPa | OBD-value
Local Ambient Temperature | iSCB_LAT | deg C | PID46_ambientAirTemperature | °C | OBD-value
Exhaust Mass Flow Rate | icMASS_FLOW | kg/hr | MF_EGH_TP | kg/h | Mass flow of exhaust gas at tailpipe
Exhaust Volumetric Flow Rate - SCFM | EV_std | SCFM | VF_EGH_TP | m³/s | Normalized volume flow of exhaust gas at tailpipe (standard condition: 0 °C, 1013.3 hPa)
Exhaust Volumetric Flow Rate - l/s (0 deg C referenced) | mEV_std0 | l/s | MF_EGH_TP0 | kg/h | Mass flow of exhaust gas at tailpipe
Exhaust Temperature | iFLOW_EX_TEMP | deg C | T_EGH_BTUR | °C | Temperature of exhaust gas upstream turbine
Engine Coolant Temperature | imCOOL_TEMP | deg C | PID05_engineCoolantTemperature | °C | OBD-value
Manifold Abs Pressure_P0B | iMAP | kPaA | PID0B_intakeManifoldAbsolutePressure | kPa | OBD-value
Engine Speed_P0C | iENG_SPEED | rpm | RS_CKS_ECU | 1/min | Engine speed fetched from ECU via OBD, PID0C_engineRPM
Engine Load_P04 | iENG_LOAD | % | PID62_ActualEnginePercentTorque | %
Vehicle Speed | imVEH_SPEED | km/h | VEL_VHCL | km/h | Vehicle velocity
Catalyst Temp. 1-1 | CATEMP11 | degC | T_EGH_B1TWC | °C | Temperature of exhaust gas upstream 1st three-way catalyst
Accelerator Position D_P49 | iREL_THROT_POS | % | POSRL_ACP_ECU | % | Position of accelerator pedal
Lambda | Lambda | flot | AFRRL_EGH_B1TWC_UEGO | 1 | Air-fuel ratio (Lambda) upstream 1st three-way catalyst measured with universal exhaust-gas oxygen sensor
Fuel Rate | iWfgps | gal/s | PID9D_VehicleFuelRate | g/s | PID9D_VehicleFuelRate, g/s
Instantaneous Fuel Flow | iWf | g/s | PID9D_EngineFuelRate | g/s | PID9D_VehicleFuelRate, g/s
Derived Engine Torque | iPPTorq | lb-ft | TRQ_EN_ECU | Nm | Brake Torque model fetched from ECU via OBD (using PID62, PID63 and PID8E)
Derived Engine Power | iBhp | bhp | PWR_E_EN | kW | Effective engine power, kW = torque (Nm) x engine RPM/9549
Instantaneous Mass CO2 | iCALCRT_CO2m | g/s | MF_CO2_EGH_TP | g/s | Mass flow of CO2 in exhaust gas downstream tailpipe and upstream dilution tunnel
Instantaneous Mass CO | iCALCRT_COm | g/s | MF_CO_EGH_TP | mg/s | Mass flow of CO in exhaust gas downstream tailpipe and upstream dilution tunnel
Instantaneous Mass NO | iCALCRT_NOm | g/s | MF_NO_EGH_TP | mg/s | Mass flow of NO in exhaust gas downstream tailpipe and upstream dilution tunnel
Instantaneous Mass NO2 | iCALCRT_NO2m | g/s | MF_NO2_EGH_TP | mg/s | Mass flow of NO2 in exhaust gas downstream tailpipe and upstream dilution tunnel
Instantaneous Mass NOx | iCALCRT_NOxm | g/s | MF_NOX_EGH_TP | mg/s | Mass flow of NOx in exhaust gas downstream tailpipe and upstream dilution tunnel
Corrected Instantaneous Mass NO | iCALCRT_kNOm | g/s | MF_NO_EGDIL_CVS | mg/s | Mass flow of NO downstream tailpipe, measured in diluted exhaust gas in dilution tunnel
Corrected Instantaneous Mass NO2 | iCALCRT_kNO2m | g/s | MF_NO2_EGDIL_CVS | mg/s | Mass flow of NO2 downstream tailpipe, measured in diluted exhaust gas in dilution tunnel
Corrected Instantaneous Mass NOx | iCALCRT_kNOxm | g/s | MF_NOX_EGDIL_CVS | mg/s | Mass flow of NOx downstream tailpipe, measured in diluted exhaust gas in dilution tunnel
Instantaneous Mass HC | iCALCRT_HCm | g/s | MF_HC_EGH_TP | mg/s | Mass flow of HC in exhaust gas downstream tailpipe and upstream dilution tunnel
Instantaneous Mass CH4 | iCALCRT_CH4m | g/s | MF_CH4_EGH_TP | mg/s | Mass flow of CH4 in exhaust gas downstream tailpipe and upstream dilution tunnel
Instantaneous Mass NMHC | iCALCRT_NMHCm | g/s | MF_NMHC_EGH_TP | mg/s | Mass flow of NMHC (not-methane hydro carbons) in exhaust gas downstream tailpipe and upstream dilution tunnel
Instantaneous Mass O2 | iCALCRT_O2m | g/s | MF_O2_EGH_TP | g/s | Mass flow of O2 in exhaust gas downstream tailpipe and upstream dilution tunnel
Manifold Temperature | iHUM_TEMP | deg C | PID0F_intakeAirTemperature | °C | OBD-value

## Sheet1
sTIME_cname = "sTIME" if ("sTIME" in df.columns) else sTIME_cname = ''
sDATE_cname = "sDATE" if ("sDATE" in df.columns) else sDATE_cname = ''
sSTATUS_PATH_cname = "sSTATUS_PATH" if ("sSTATUS_PATH" in df.columns) else sSTATUS_PATH_cname = ''
iGPS_LAT_cname = "iGPS_LAT" if ("iGPS_LAT" in df.columns) else iGPS_LAT_cname = ''
iGPS_LON_cname = "iGPS_LON" if ("iGPS_LAT" in df.columns) else iGPS_LON_cname = ''
iGPS_ALT_cname = "iGPS_ALT" if ("iGPS_ALT" in df.columns) else iGPS_ALT_cname = ''
iGPS_GROUND_SPEED_cname = "iGPS_GROUND_SPEED" if ("iGPS_GROUND_SPEED" in df.columns) else iGPS_GROUND_SPEED_cname = ''
iVEH_SPEED_cname = "iVEH_SPEED" if ("iVEH_SPEED" in df.columns) else iVEH_SPEED_cname = ''
imVEH_SPEED_cname = "imVEH_SPEED" if ("imVEH_SPEED" in df.columns) else imVEH_SPEED_cname = ''
iENG_SPEED_cname = "iENG_SPEED" if ("iENG_SPEED" in df.columns) else iENG_SPEED_cname = ''
iENG_LOAD_cname = "iENG_LOAD" if ("iENG_LOAD" in df.columns) else iENG_LOAD_cname = ''
iENG_TORQ_cname = "iENG_TORQ" if ("iENG_TORQ" in df.columns) else iENG_TORQ_cname = ''
iWf_cname = "iWf" if ("iWf" in df.columns) else iWf_cname = ''
iWfgps_cname = "iWfgps" if ("iWfgps" in df.columns) else iWfgps_cname = ''
iCOOL_TEMP_cname = "iCOOL_TEMP" if ("iCOOL_TEMP" in df.columns) else iCOOL_TEMP_cname = ''
ECT_cname = "ECT" if ("ECT" in df.columns) else ECT_cname = ''
CatalystTemp_cname = "iCATEMP11" if ("iCATEMP11" in df.columns) else CatalystTemp_cname = ''
iFLOW_EX_TEMP_cname = "iFLOW_EX_TEMP" if ("iFLOW_EX_TEMP" in df.columns) else iFLOW_EX_TEMP_cname = ''
iHUM_TEMP_cname = "iHUM_TEMP" if ("iHUM_TEMP" in df.columns) else iHUM_TEMP_cname = ''
Tamb_cname = "iSCB_LAT" if ("iSCB_LAT" in df.columns) else Tamb_cname = ''
iCALCRT_CO2m_cname = "iCALCRT_CO2m" if ("iCALCRT_CO2m" in df.columns) else iCALCRT_CO2m_cname = ''
iCALCRT_COm_cname = "iCALCRT_COm" if ("iCALCRT_COm" in df.columns) else iCALCRT_COm_cname = ''
iCALCRT_NOxm_cname = "iCALCRT_NOxm" if ("iCALCRT_NOxm" in df.columns) else iCALCRT_NOxm_cname = ''
iCALCRT_kNOxm_cname = "iCALCRT_kNOxm" if ("iCALCRT_kNOxm" in df.columns) else iCALCRT_kNOxm_cname = ''
iSCB_LAP_cname = "iSCB_LAP" if ("iSCB_LAP" in df.columns) else iSCB_LAP_cname = ''
Lambda_cname = "Lambda" if ("Lambda" in df.columns) else Lambda_cname = ''
iPPTorq', 'iBhp',